## Sheet2
ECO-PANEL JOINT MESH WELDER SPECIFICATIONS/FEATURES
- Capable of 60 hits per hour
- Produces Joint Mesh pattern of 50 x 50mm (2" x 2")
- 25 line wire payoff system from stands with straighteners
- 1 cross wire feed system from stand with straightener
- Shear designed to cut mesh width of 1.2M (4') into lengths of 15, 30, 40, 60 cm (6", 12", 16", 24")
- Operational with wire diameters from 2-3.5 mm (14 - 10 ga.)